## Cover
UNISONIC TECHNOLOGIES CO., LTD
12W LED Driver Using UL26BG
Subject
UL26BG 12W/44mA LED Driver Demo Board Manual
特点：
● 输入电压110Vac或220Vac
● 恒流精度小于±5%
● 功率因素大于0.98,THD小于10%
● 内置过温保护
Revision History
Revise Date |  | Version | Reason/Issue
2021-01-26 |  | A | First Issue
UNISONIC TECHNOLOGIES CO., LTD
www.unisonic.com.tw

## Contents Index
12W LED Driver Using UL26BG
Contents Index |  |  | Page
| 1 | LED Demo Board Specification | 3
| 1.1. | Input Characteristics | 3
| 1.2. | Output Characteristics | 3
| 1.3. | Performance Specifications | 3
| 1.4. | Environment | 3
| 2 | LED Demo Board Information | 4
| 2.1. | Schematic | 4
| 2.2. | BOM | 4
| 2.3. | Demo Board Snapshot | 4
| 3 | Performance Evaluation | 5
| 3.1 | Test data | 6
| 3.2 | Temperature
| 4 | EMI | 7
UNISONIC TECHNOLOGIES CO., LTD
www.unisonic.com.tw

## SPEC
12W LED Driver Using UL26BG
1. LED Driver Demo Board Specification
1.1. Input Characteristics
● AC input voltage rating |  | 200Vac~240Vac
● AC input voltage range |  | 180Vac ~ 264Vac
● AC input frequency range |  | 47Hz ~ 53Hz
1.2. Output Characteristics
● Typical Output voltage |  | 193V@220Vac
● Typical output current |  | 44mA@220Vac
1.3. Performance Specifications
● Maximum output power |  | 12W
● Efficiency |  | 69.37%@220Vac
1.4. Environment
● Operation Temperature |  | 0℃ to 40 ℃
● Operation Humidity |  | 20% to 90% R.H
● Storage Temperature |  | -40℃ to 60 ℃
● Storage Humidity |  | 0% to 90% R.H
UNISONIC TECHNOLOGIES CO., LTD
www.unisonic.com.tw

## Info
12W LED Driver Using UL26BG
2. LED Demo Board Information
2.1. Schematic
2.2. BOM
No. | Position | Description | Quantity
1 | C1 | 2.2uF/16V 0805 | 1
2 | BD1 | UTC MB6S | 1
3 | R1 | 22R,1%,0805 | 1
4 | R2 | 27R,1%,0805 | 1
5 | R3、R4 | 2.2K,1%,0805 | 2
6 | LED1-LED14 | 18V/1W LED灯珠 ,2835 | 14（7:4:2:1）
7 | IC1 | UTC UL26BG HSOP-8 | 1
2.3. Demo Board Snapshot
UNISONIC TECHNOLOGIES CO., LTD
www.unisonic.com.tw
60mm
60mm

## Performance
12W LED Driver Using UL26BG
3. Performance Evaluation
This document presented here is to describe the power module performance.
The measuring data are tested at the board end, unless otherwise specified.
The Summarized Result :
Item | [5 empty] | Test result
1. Input Characteristics
Efficiency (@220Vac) | [5 empty] | 69.37%@220Vac
2. Output characteristics
Maximum Output Power | [5 empty] | 12W
Output Typical Voltage | [5 empty] | 193V@220Vac
Output Typical Current | [5 empty] | 44mA@220Vac
Test Equipment:
Item |  |  | Vendor |  |  | Model No:
1.AC Source |  |  | GW INSTEK |  |  | APS-9501
2.Digital Power meter |  |  | DECTECH |  |  | 3330S
3. LED Load
4.Digital Oscilloscope |  |  | Tektronics |  |  | DPO3012
5.Multi-meter
UNISONIC TECHNOLOGIES CO., LTD
www.unisonic.com.tw
12W LED Driver Using UL26BG
3.1 Test data
VIN(Vac ) | Pin(W) | PF | Io(mA) | Vo(V) | EFF | THD
200 | 10.76 | 0.984 | 42.4 | 178.3 | 70.26% | 7%
210 | 11.6 | 0.987 | 43.32 | 186.5 | 69.65% | 6.9%
220 | 12.35 | 0.989 | 44.39 | 193 | 69.37% | 7.1%
230 | 13.34 | 0.99 | 46.23 | 197.7 | 68.51% | 7.4%
240 | 13.73 | 0.988 | 46.45 | 201.2 | 68.07% | 7.7%
UNISONIC TECHNOLOGIES CO., LTD
www.unisonic.com.tw

## EMI
12W LED Driver Using UL26BG
4.EMI
Live Conduction@220Vac/50Hz, full load
Netural Conduction@220Vac/50Hz, full load
Vertical Radiated@220Vac/50Hz, full load
UNISONIC TECHNOLOGIES CO., LTD
www.unisonic.com.tw