## Cover
UNISONIC TECHNOLOGIES CO., LTD
10W LED Driver Using UL537
Subject
UL537 10W/38mA LED Driver Demo Board Manual
特点：
● 四段线性恒流，发光效率高
● 具有过温保护及自恢复功能
● 支持线性调光和PWM 调光
● 高PF，低THD
● 具有良好的EMI 性能
Revision History
Revise Date |  | Version | Reason/Issue
2022-05-09 |  | A | First Issue
UNISONIC TECHNOLOGIES CO., LTD
www.unisonic.com.tw

## Contents Index
10W LED Driver Using UL537
Contents Index |  |  | Page
| 1 | LED Demo Board Specification | 3
| 1.1. | Input Characteristics | 3
| 1.2. | Output Characteristics | 3
| 1.3. | Performance Specifications | 3
| 1.4. | Environment | 3
| 2 | LED Demo Board Information For No Dimming | 4
| 2.1. | Schematic | 4
| 2.2. | BOM | 4
| 3 | LED Demo Board Information For PWM Dimming | 5
| 3.1. | Schematic | 5
| 3.2. | BOM | 5
| 4 | Performance Evaluation | 6
| 4.1 | Test data | 7
| 5 | EMI | 8
UNISONIC TECHNOLOGIES CO., LTD
www.unisonic.com.tw

## SPEC
10W LED Driver Using UL537
1. LED Driver Demo Board Specification
1.1. Input Characteristics
● AC input voltage rating |  | 200Vac~240Vac
● AC input voltage range |  | 176Vac ~ 264Vac
● AC input frequency range |  | 47Hz ~ 63Hz
1.2. Output Characteristics
● Typical Output voltage |  | 185V@220Vac
● Typical output current |  | 38mA@220Vac
1.3. Performance Specifications
● Maximum output power |  | 10 W
● Efficiency |  | 71%@220Vac
1.4. Environment
● Operation Temperature |  | 0℃ to 40 ℃
● Operation Humidity |  | 20% to 90% R.H
● Storage Temperature |  | -40℃ to 60 ℃
● Storage Humidity |  | 0% to 90% R.H
UNISONIC TECHNOLOGIES CO., LTD
www.unisonic.com.tw

## Info
10W LED Driver Using UL537
2. LED Demo Board Information For No Dimming
2.1. Schematic
2.2. BOM
No. | Position | Description | Quantity
1 | FU1 | 1A/250V,2410贴片保险 | 1
2 | BD1 | UTC MB6S | 1
3 | C1 | 47nF,25V,±10% 0805 | 1
4 | C2 | 330nF,50V,±10% 0805 | 1
5 | C3 | 10nF,1KV,±10%1206 | 1
6 | R1 | 2M,1%,1206 | 1
7 | R2 | 9.1K,1%,0805 | 1
8 | R3 | 110K,5%,1206 | 1
9 | R4 | 10K,5%,1206 | 1
10 | R5 | 36R,1%,1206 | 1
11 | R6 | 20R,1%,1206 | 1
12 | LED1-LED14 | 18V/1W LED灯珠 ,2835 | 14
13 | IC1 | UTC UL537 HSOP-8 | 1
UNISONIC TECHNOLOGIES CO., LTD
www.unisonic.com.tw

## Info (2)
10W LED Driver Using UL537
3. LED Demo Board Information For PWM Dimming
3.1. Schematic
3.2. BOM
No. | Position | Description | Quantity
1 | FU1 | 1A/250V,2410贴片保险 | 1
2 | BD1 | UTC MB6S | 1
3 | C1 | 2.2uF,25V,±10% 0805 | 1
4 | C2 | 330nF,50V,±10% 0805 | 1
5 | C3 | 10nF,1KV,±10%1206 | 1
6 | R1 | 10K,1%,0805 | 1
7 | R2 | 2K,1%,0805 | 1
8 | R3 | 110K,5%,1206 | 1
9 | R4 | 10K,5%,1206 | 1
10 | R5 | 36R,1%,1206 | 1
11 | R6 | 20R,1%,1206 | 1
12 | LED1-LED14 | 18V/1W LED灯珠 ,2835 | 14
13 | IC1 | UTC UL537 HSOP-8 | 1
UNISONIC TECHNOLOGIES CO., LTD
www.unisonic.com.tw

## Performance
10W LED Driver Using UL537
3. Performance Evaluation
This document presented here is to describe the power module performance.
The measuring data are tested at the board end, unless otherwise specified.
The Summarized Result :
Item | [5 empty] | Test result
1. Input Characteristics
Efficiency (@220Vac) | [5 empty] | 71%@220Vac
2. Output characteristics
Maximum Input Power | [5 empty] | 10W
Output Typical Voltage | [5 empty] | 185V@220Vac
Output Typical Current | [5 empty] | 38mA@220Vac
Test Equipment:
Item |  |  | Vendor |  |  | Model No:
1.AC Source |  |  | GW INSTEK |  |  | APS-9501
2.Digital Power meter |  |  | DECTECH |  |  | 3330S
3. LED Load
4.Digital Oscilloscope |  |  | Tektronics |  |  | DPO3012
5.Multi-meter
UNISONIC TECHNOLOGIES CO., LTD
www.unisonic.com.tw
10W LED Driver Using UL537
3.1 Test data
VIN(Vac ) | Pin(W) | PF | Io(mA) | Vo(V) | EFF | THD
176 | 6.38 | 0.981 | 30.19 | 156.9 | 74.24% | 18.2%
190 | 7.67 | 0.984 | 33.85 | 168.9 | 74.54% | 17.8%
200 | 8.82 | 0.984 | 36.84 | 176.4 | 73.68% | 17.7%
210 | 9.61 | 0.985 | 38.22 | 182.4 | 72.54% | 16.9%
220 | 10.1 | 0.986 | 38.58 | 186 | 71.05% | 16.8%
230 | 10.51 | 0.987 | 38.38 | 188.6 | 68.87% | 16.7%
240 | 10.8 | 0.987 | 37.75 | 190.6 | 66.62% | 16.7%
250 | 10.96 | 0.987 | 36.8 | 191.8 | 64.4% | 16.8%
264 | 11.06 | 0.986 | 35.25 | 192.8 | 61.45% | 16.9%
UNISONIC TECHNOLOGIES CO., LTD
www.unisonic.com.tw

## EMI
10W LED Driver Using UL537
4 EMI
Live Conduction@220Vac/50Hz, full load
Netural Conduction@220Vac/50Hz, full load
Vertical Radiated@220Vac/50Hz, full load
UNISONIC TECHNOLOGIES CO., LTD
www.unisonic.com.tw