## Cover
UNISONIC TECHNOLOGIES CO., LTD
12W LED Driver Using UL632
Subject
UL632 12W/38mA LED Driver Demo Board Manual
特点：
● 外围电路极其简单，无需变压器及电感器件
● 具有过温保护及过压降电流功能
● 无频闪
● 具有良好的EMI 性能
Revision History
Revise Date |  | Version | Reason/Issue
2022-02-23 |  | A | First Issue
UNISONIC TECHNOLOGIES CO., LTD
www.unisonic.com.tw

## Contents Index
12W LED Driver Using UL632
Contents Index |  |  | Page
| 1 | LED Demo Board Specification | 3
| 1.1. | Input Characteristics | 3
| 1.2. | Output Characteristics | 3
| 1.3. | Performance Specifications | 3
| 1.4. | Environment | 3
| 2 | LED Demo Board Information | 4
| 2.1. | Schematic | 4
| 2.2. | BOM | 4
| 2.3. | Demo Board Snapshot | 4
| 3 | Performance Evaluation | 5
| 3.1 | Test data | 6
| 3.2 | Temperature
| 4 | EMI | 7
UNISONIC TECHNOLOGIES CO., LTD
www.unisonic.com.tw

## SPEC
12W LED Driver Using UL632
1. LED Driver Demo Board Specification
1.1. Input Characteristics
● AC input voltage rating |  | 200Vac~240Vac
● AC input voltage range |  | 180Vac ~ 264Vac
● AC input frequency range |  | 47Hz ~ 53Hz
1.2. Output Characteristics
● Typical Output voltage |  | 262V@220Vac
● Typical output current |  | 38mA@220Vac
1.3. Performance Specifications
● Maximum intput power |  | 12W
● Efficiency |  | 86.3%@220Vac
1.4. Environment
● Operation Temperature |  | 0℃ to 40 ℃
● Operation Humidity |  | 20% to 90% R.H
● Storage Temperature |  | -40℃ to 60 ℃
● Storage Humidity |  | 0% to 90% R.H
UNISONIC TECHNOLOGIES CO., LTD
www.unisonic.com.tw

## Info
12W LED Driver Using UL632
2. LED Demo Board Information
2.1. Schematic
2.2. BOM
No. | Position | Description | Quantity
1 | FU1 | 1A/250V,2410 | 1
2 | BD1 | UTC MB10S | 1
3 | C1 | 10uF,400V | 1
4 | R1,R2 | 560KR,5%,1206 | 2
5 | R4 | 27R,1%,1206 | 1
6 | R5 | 36R,1%,1206 | 1
7 | LED1-LED31 | 9V/0.5W LED ,2835 | 31
8 | IC1 | UTC UL632 HSOP-8 | 1
2.3. Demo Board Snapshot
UNISONIC TECHNOLOGIES CO., LTD
www.unisonic.com.tw
87mm
87mm

## Performance
12W LED Driver Using UL632
3. Performance Evaluation
This document presented here is to describe the power module performance.
The measuring data are tested at the board end, unless otherwise specified.
The Summarized Result :
Item | [5 empty] | Test result
1. Input Characteristics
Efficiency (@220Vac) | [5 empty] | 86.3%@220Vac
2. Output characteristics
Maximum Output Power | [5 empty] | 12W
Output Typical Voltage | [5 empty] | 262V@220Vac
Output Typical Current | [5 empty] | 38mA@220Vac
Test Equipment:
Item |  |  | Vendor |  |  | Model No:
1.AC Source |  |  | GW INSTEK |  |  | APS-9501
2.Digital Power meter |  |  | DECTECH |  |  | 3330S
3. LED Load
4.Digital Oscilloscope |  |  | Tektronics |  |  | DPO3012
5.Multi-meter
UNISONIC TECHNOLOGIES CO., LTD
www.unisonic.com.tw
12W LED Driver Using UL632
3.1 Test data
VIN(Vac ) | Pin(W) | PF | Io(mA) | Vo(V) | EFF
180 | 1.24 | 0.391 | 4.87 | 244.5 | 96.03%
190 | 6.57 | 0.47 | 24.56 | 257.8 | 96.37%
200 | 10.44 | 0.484 | 37.31 | 263.3 | 94.1%
210 | 11.42 | 0.484 | 38.84 | 263.8 | 89.72%
220 | 11.65 | 0.483 | 38.2 | 263.2 | 86.3%
230 | 12.11 | 0.484 | 37.49 | 262.6 | 81.3%
240 | 12.43 | 0.486 | 36.77 | 262 | 77.5%
250 | 12.72 | 0.487 | 36.04 | 261.5 | 74.09%
264 | 13.04 | 0.492 | 34.9 | 260.7 | 69.77%
3.2 温升
测试条件：置于无对流的恒温箱中点亮30min，Vin=220Vac
IC温度 | 光源板温度 |  | 环境温度 |  | 输出电流
93.59℃ | 96.7℃ |  | 25℃ |  | 38mA
UNISONIC TECHNOLOGIES CO., LTD
www.unisonic.com.tw

## EMI
12W LED Driver Using UL632
4 EMI
Live Conduction@220Vac/50Hz, full load
Netural Conduction@220Vac/50Hz, full load
Vertical Radiated@220Vac/50Hz, full load
UNISONIC TECHNOLOGIES CO., LTD
www.unisonic.com.tw