## Cover
UNISONIC TECHNOLOGIES CO., LTD
9W LED Driver Using UL9024
Subject
UL9024 9W / 110mA Non Isolated LED Driver Demo Board Manual
Key features:
●Non-Isolated AC-DC buck converter
●No Vcc Capacitance And Start Resistance
●Efficiency 92% @220Vac
●Short Circuit Protection and Over Temperature Protection.
●±3% LED output current accuracy
Revision History
Revise Date |  | Version | Reason/Issue
2022-02-18 |  | A | First Issue
UNISONIC TECHNOLOGIES CO., LTD
www.unisonic.com.tw

## Contents Index
9W LED Driver Using UL9024
Contents Index |  |  | Page
| 1 | LED Demo Board Specification | 3
| 1.1. | Input Characteristics | 3
| 1.2. | Output Characteristics | 3
| 1.3. | Performance Specifications | 3
| 1.4. | Protection Function | 3
| 1.5. | Environment | 3
| 2 | LED Demo Board Information | 4
| 2.1. | Schematic | 4
| 2.2. | BOM | 4
| 2.3. | Demo Board Snapshot | 4
| 3 | Performance Evaluation | 5
| 3.1. | Input/output Characteristics | 6
| 3.1.1 | Efficiency | 6
| 3.1.2 | Output Current Regulation | 6
| 3.2. | Protection | 7
| 3.2.1. | Over Temperature Protection | 7
| 3.2.2. | Short Circuit Protection | 7
| 3.3. | Thermal Testing | 7
| 4 | Other Important Waveforms | 8
| 4.1. | V D-S Switching Waveform@Full Load | 8
| 4.2. | VCS Switching Waveform@Full Load | 8
| 4.3. | V D-S Switching Waveform@264V output short | 8
| 5 | EMI | 9
| 5.1. | Vin=220Vac/50Hz, Live Conduction@Full Load | 9
| 5.2. | Vin=220Vac/50Hz, Netural Conduction@Full Load | 9
| 5.3. | Vin=220Vac/50Hz, Radiated@Full Load | 9
UNISONIC TECHNOLOGIES CO., LTD
www.unisonic.com.tw

## SPEC
9W LED Driver Using UL9024
1. LED Driver Demo Board Specification
1.1. Input Characteristics
● AC input voltage rating |  | 220Vac ~ 240Vac
● AC input voltage range |  | 176Vac ~ 264Vac
● AC input frequency range |  | 47Hz ~53Hz
1.2. Output Characteristics
● Output voltage |  | 50V~80V
● Typical output current |  | 110mA
1.3. Performance Specifications
● Maximum output power |  | 9W
● Efficiency@220V |  | > 92%
● Current load regulation |  | < ± 2%
● Current line regulation |  | < ± 2%
1.4. Protection Function
● Short circuit protection |  | Auto Recovery
● Over Temperature Protection. |  | Auto Recovery
1.5. Environment
● Operation Temperature |  | 0℃ to 40 ℃
● Operation Humidity |  | 20% to 90% R.H
● Storage Temperature |  | -40℃ to 60 ℃
● Storage Humidity |  | 0% to 90% R.H
UNISONIC TECHNOLOGIES CO., LTD
www.unisonic.com.tw

## Info
9W LED Driver Using UL9024
2. LED Demo Board Information
2.1. Schematic
2.2. BOM
No. | Position | Description | Quantity
1 | FU1 | Winding Fuse Resistor, 10Ω 1W | 1
2 | CB1 | Film Capacitor, 150n 400V | 1
3 | L1,L2 | Inductor, DR6X8 1mH | 2
4 | L3 | Inductor, EE10 , 4.3mH, ¢0.17x300Ts | 1
5 | R1 R2 | Resistor chip, 5.1K/0805 ,1/8W,±5% | 2
6 | R3 | Resistor chip, 3.9R/0805 ,1/8W,±1% | 1
7 | R4 | Resistor chip, 3.9R/0805 ,1/8W,±1% | 1
8 | R5 | Resistor chip, 680K/1206 ,1/4W,±5% | 1
10 | EC1 | Capacitor aluminum electrolytic 6.8uF/400V 105℃ ,±20% | 1
11 | EC2 | Capacitor aluminum electrolytic 2.2uF/200V 105℃ ,±20% | 1
12 | PCB | Single side PCB board 37mmX 25mmx1.2mm | 1
13 | BD1 | Bridge Diode, UTC MB06F SMD, 0.8A/600V | 1
14 | D1 | Diode UTC ES1J 600V 1A SMA | 1
15 | U1 | UTC UL9024 SOP8 | 1
2.3 Demo Board Snapshot
UNISONIC TECHNOLOGIES CO., LTD
www.unisonic.com.tw
37mm
25mm

## Performance
9W LED Driver Using UL9024
3. Performance Evaluation
This document presented here is to describe the power module performance.
The measuring data are tested at the board end, unless otherwise specified.
The Summarized Result :
Item | [5 empty] | Test result
1. Input Characteristics
Efficiency (@220Vac) | [5 empty] | 92%
2. Output characteristics
Maximum Output Power | [5 empty] | 8W
Output Typical Voltage | [5 empty] | 50V～80V
Output Typical Current | [5 empty] | 110mA
Load Regulation | [5 empty] | ±0.3%
Current Line Regulation | [5 empty] | ±1.0%
3. Protection
Short Circuit Protection | [5 empty] | Auto Recovery
Over Temperature Protection. | [5 empty] | Auto Recovery
Test Equipment:
Item |  |  | Vendor |  |  | Model No:
1.AC Source |  |  | GW INSTEK |  |  | APS-9501
2.Digital Power meter |  |  | EVERFINE |  |  | PF9810
3. Electronic Load |  |  | PRODIGIT |  |  | 3302C
4.Digital Oscilloscope |  |  | Tektronics |  |  | DPO3012
5.Multi-meter |  |  | Keithley |  |  | 2000
6.Thermal meter |  |  | XINPUYUAN |  |  | XP300-16
UNISONIC TECHNOLOGIES CO., LTD
www.unisonic.com.tw
9W LED Driver Using UL9024
3.1. Input/output Characteristics
3.1.1 Efficiency
| Vout | Eff（%）
|  | 176Vac | 200Vac | 220Vac | 240Vac | 264Vac
| 50V | 90.13% | 90.44% | 90.05% | 89.88% | 89.49%
| 60V | 90.92% | 91.05% | 91.17% | 90.63% | 90.68%
| 70V | 91.22% | 91.86% | 92.05% | 91.88% | 91.47%
| 80V | 91.37% | 91.85% | 92.22% | 92.16% | 91.63%
3.1.2 Output Current Regulation
Vout |  | Iout(mA) |  |  |  |  | Line Regulation(%)
|  | 176 | 200 | 220 | 240 | 264
50 |  | 108.7 | 108.1 | 107.7 | 107.5 | 107.2 | ±0.69%
60 |  | 109.1 | 108.5 | 108.2 | 107.4 | 107 | ±0.97%
70 |  | 109.2 | 108.4 | 107.7 | 107.5 | 106.9 | ±1.06%
80 |  | 109.3 | 108.5 | 108 | 107.6 | 107.1 | ±1.01%
Load Regulation(%) |  | ±0.27% | ±0.18% | ±0.13% | ±0.04% | ±0.05%
UNISONIC TECHNOLOGIES CO., LTD
www.unisonic.com.tw
9W LED Driver Using UL9024
3.2 Protection
Auto Recovery
3.2.1 Over Temperature Protection.
Auto Recovery
3.2.2. Short Circuit Protection
When Short Circuit Protection condition is removed and the power automatically recover
Table 9 Short Circuit Protection
Input Voltage | Pi(W) |  | Remark
176Vac/60Hz | 0.39 |  | ─
200Vac/60Hz | 0.46 |  | ─
240Vac/50Hz | 0.5 |  | ─
264Vac/50Hz | 0.61 |  | ─
3.3. Thermal Testing
Open fram tested at room temperature 25℃.
Table10 Thermal Testing
Input Voltage | U1 |  | L3(CORE) |  | L3(COIL) |  | D1
176Vac/50Hz | 65℃ |  | 51℃ |  | 53℃ |  | 54℃
264Vac/50Hz | 68℃ |  | 55℃ |  | 58℃ |  | 59℃
UNISONIC TECHNOLOGIES CO., LTD
www.unisonic.com.tw

## waveform
9W LED Driver Using UL9024
4. Other Important Waveforms
4.1. V D-S Switching Waveform@Full Load
Fig.10 Switching waveform @176Vac/50Hz |  | Fig.10 Switching waveform @264Vac/50Hz
4.2. VCS Switching Waveform@Full Load
4.3. V D-S Switching Waveform@264V output short
UNISONIC TECHNOLOGIES CO., LTD
www.unisonic.com.tw

## EMI
9W LED Driver Using UL9024
5 EMI
5.1 Vin=220Vac, Load LED 70V 110mA Live Conduction
5.2 Vin=220Vac , Load LED 70V 110mA Netural Conduction
5.3 Vin=220Vac , Load LED 70V 110mA Radiated
UNISONIC TECHNOLOGIES CO., LTD
www.unisonic.com.tw

## data
原始数据
Vin | Iin | Pin | Pf | Vo | Io
176 | 69 | 6.13 | 0.5 | 50 | 108.7 | 0.88662
176 | 79.5 | 7.3 | 0.519 | 60 | 109.1 | 0.89671
176 | 89.3 | 8.48 | 0.537 | 70 | 109.2 | 0.90142
176 | 99.6 | 9.67 | 0.548 | 80 | 109.3 | 0.90424
200 | 63 | 6.05 | 0.479 | 50 | 108.1 | 0.89339
200 | 72.6 | 7.25 | 0.497 | 60 | 108.5 | 0.89793
200 | 81.4 | 8.36 | 0.512 | 70 | 108.4 | 0.90766
200 | 90.5 | 9.55 | 0.526 | 80 | 108.5 | 0.9089
220 | 60 | 6.08 | 0.46 | 50 | 107.7 | 0.88569
220 | 68.6 | 7.22 | 0.478 | 60 | 108.2 | 0.89917
220 | 76.8 | 8.31 | 0.492 | 70 | 107.7 | 0.90722
220 | 85.1 | 9.47 | 0.505 | 80 | 108 | 0.91235
240 | 56.8 | 6.08 | 0.446 | 50 | 107.5 | 0.88405
240 | 65.1 | 7.21 | 0.461 | 60 | 107.4 | 0.89376
240 | 72.8 | 8.29 | 0.473 | 70 | 107.5 | 0.90772
240 | 80.5 | 9.44 | 0.488 | 80 | 107.6 | 0.91186
264 | 53.4 | 6.09 | 0.431 | 50 | 107.2 | 0.88013
264 | 61.2 | 7.18 | 0.441 | 60 | 107 | 0.89415
264 | 68.7 | 8.28 | 0.456 | 70 | 106.9 | 0.90374
264 | 76.2 | 9.4 | 0.466 | 80 | 107.1 | 0.91149
原始数据+1.5%
|  | Vin | Iin | Pin | Pf | Vo | Io
|  | 176 | 69 | 6.03 | 0.5 | 50 | 108.7 | 0.90133
|  | 176 | 79.5 | 7.2 | 0.519 | 60 | 109.1 | 0.90917
|  | 176 | 89.3 | 8.38 | 0.537 | 70 | 109.2 | 0.91217 | 0.0027523
|  | 176 | 99.6 | 9.57 | 0.548 | 80 | 109.3 | 0.91369
|  | 200 | 63 | 5.95 | 0.479 | 50 | 108.1 | 0.9084
|  | 200 | 72.6 | 7.15 | 0.497 | 60 | 108.5 | 0.91049
|  | 200 | 81.4 | 8.26 | 0.512 | 70 | 108.4 | 0.91864 | 0.0018349
|  | 200 | 90.5 | 9.45 | 0.526 | 80 | 108.5 | 0.91852
|  | 220 | 60 | 5.98 | 0.46 | 50 | 107.7 | 0.9005
|  | 220 | 68.6 | 7.12 | 0.478 | 60 | 108.2 | 0.9118
|  | 220 | 76.8 | 8.19 | 0.492 | 70 | 107.7 | 0.92051 | 0.0013761
|  | 220 | 85.1 | 9.37 | 0.505 | 80 | 108 | 0.92209
|  | 240 | 56.8 | 5.98 | 0.446 | 50 | 107.5 | 0.89883
|  | 240 | 65.1 | 7.11 | 0.461 | 60 | 107.4 | 0.90633
|  | 240 | 72.8 | 8.19 | 0.473 | 70 | 107.5 | 0.9188 | 0.00045872
|  | 240 | 80.5 | 9.34 | 0.488 | 80 | 107.6 | 0.92163
|  | 264 | 53.4 | 5.99 | 0.431 | 50 | 107.2 | 0.89482
|  | 264 | 61.2 | 7.08 | 0.441 | 60 | 107 | 0.90678
|  | 264 | 68.7 | 8.18 | 0.456 | 70 | 106.9 | 0.91479 | -0.00045872
|  | 264 | 76.2 | 9.35 | 0.466 | 80 | 107.1 | 0.91636
0.01055

## data (2)
原始数据+1.5%
Vin | Iin | Pin | Pf | Vo | Io
176 | 69 | 6.03 | 0.5 | 50 | 108.7 | 0.90133 |  | 0.0069444 | 50
176 | 79.5 | 7.2 | 0.519 | 60 | 109.1 | 0.90917
176 | 89.3 | 8.38 | 0.537 | 70 | 109.2 | 0.91217 | 0.0027523
176 | 99.6 | 9.57 | 0.548 | 80 | 109.3 | 0.91369
200 | 63 | 5.95 | 0.479 | 50 | 108.1 | 0.9084 |  | 0.0097222 | 60
200 | 72.6 | 7.15 | 0.497 | 60 | 108.5 | 0.91049
200 | 81.4 | 8.26 | 0.512 | 70 | 108.4 | 0.91864 | 0.0018349
200 | 90.5 | 9.45 | 0.526 | 80 | 108.5 | 0.91852
220 | 60 | 5.98 | 0.46 | 50 | 107.7 | 0.9005 |  | 0.010648 | 70
220 | 68.6 | 7.12 | 0.478 | 60 | 108.2 | 0.9118
220 | 76.8 | 8.19 | 0.492 | 70 | 107.7 | 0.92051 | 0.0013761
220 | 85.1 | 9.37 | 0.505 | 80 | 108 | 0.92209
240 | 56.8 | 5.98 | 0.446 | 50 | 107.5 | 0.89883
240 | 65.1 | 7.11 | 0.461 | 60 | 107.4 | 0.90633 |  | 0.010185 | 80
240 | 72.8 | 8.19 | 0.473 | 70 | 107.5 | 0.9188 | 0.00045872
240 | 80.5 | 9.34 | 0.488 | 80 | 107.6 | 0.92163
264 | 53.4 | 5.99 | 0.431 | 50 | 107.2 | 0.89482
264 | 61.2 | 7.08 | 0.441 | 60 | 107 | 0.90678
264 | 68.7 | 8.18 | 0.456 | 70 | 106.9 | 0.91479 | -0.00045872
264 | 76.2 | 9.35 | 0.466 | 80 | 107.1 | 0.91636
0.01055