## Cover
UNISONIC TECHNOLOGIES CO., LTD
LED Driver Using ULL12G
Subject
ULL12G 9V/150mA LED Driver Demo Board Manual
特点：
● 外围电路极其简单，无需变压器及电感器件
● 具有过温保护及自恢复功能
● 可将元件直接布于LED 灯板上，方便自动化生产
● 方案元件极少，超低成本
● 恒流精度高
Revision History
Revise Date |  | Version | Reason/Issue
2021-01-27 |  | A | First Issue
UNISONIC TECHNOLOGIES CO., LTD
www.unisonic.com.tw

## Contents Index
LED Driver Using ULL12G
Contents Index |  |  | Page
| 1 | LED Demo Board Specification | 1
| 1.1. | Input Characteristics | 1
| 1.2. | Output Characteristics | 1
| 1.3. | Performance Specifications | 1
| 1.4. | Environment | 1
| 2 | LED Demo Board Information | 2
| 2.1. | Schematic | 2
| 2.2. | BOM | 2
| 3 | Performance Evaluation | 3
| 3.1 | Test data | 3
| 3.2 | Thermal Testing | 3
UNISONIC TECHNOLOGIES CO., LTD
www.unisonic.com.tw

## SPEC
LED Driver Using ULL12G
1. LED Driver Demo Board Specification
1.1. Input Characteristics
● DC input voltage rating |  | 4VDC~16VDC
1.2. Output Characteristics
● Typical Output voltage |  | 9V@11VDC
● Typical output current |  | 150mA@11VDC
1.3. Performance Specifications
● Maximum input power |  | 4.8W@11VDC
● Efficiency |  | 79%@11VDC
1.4. Environment
● Operation Temperature |  | 0℃ to 40 ℃
● Operation Humidity |  | 20% to 90% R.H
● Storage Temperature |  | -40℃ to 60 ℃
● Storage Humidity |  | 0% to 90% R.H
UNISONIC TECHNOLOGIES CO., LTD
www.unisonic.com.tw

## Info
LED Driver Using ULL12G
2. LED Demo Board Information
2.1. Schematic
2.2. BOM
No. | Position | Description | Quantity
3 | C1 | 1uF/50V 0805 | 1
4 | Rsense | 8R,1%,1206 | 1
6 | LED1-LED3 | 3V LED灯珠 ,L2835 | 3
7 | IC1 | UTC ULL12G,SOT89-3 | 1
UNISONIC TECHNOLOGIES CO., LTD
www.unisonic.com.tw

## Performance
LED Driver Using ULL12G
3. Performance Evaluation
This document presented here is to describe the power module performance.
The measuring data are tested at the board end, unless otherwise specified.
The Summarized Result :
Item |  |  |  |  | Test result
1. Input Characteristics
Efficiency |  |  |  |  | 79%@11VDC
2. Output characteristics
Maximum Output Power |  |  |  |  | 2.7W@11VDC
Output Typical Voltage |  |  |  |  | 9V@11VDC
Output Typical Current |  |  |  |  | 150mA@11VDC
3.1 Test data
VIN(VDC ) | Pin(W) | Io(mA) | Vo(V) | EFF
9 | 0.21 | 23.26 | 7.97 | 88.28%
10 | 0.9 | 91 | 8.31 | 84.02%
11 | 1.521 | 141 | 8.51 | 78.89%
12 | 1.662 | 141 | 8.51 | 72.2%
13 | 1.813 | 141 | 8.51 | 66.18%
14 | 1.934 | 140 | 8.51 | 61.6%
15 | 2.0735 | 139 | 8.51 | 57.05%
16 | 2.206 | 137 | 8.5 | 52.79%
UNISONIC TECHNOLOGIES CO., LTD
www.unisonic.com.tw
LED Driver Using ULL12G
3.2 温升
测试条件：置于无对流的恒温箱中,点亮30min，Vin=11VDC
IC温度(℃) | 环境温度(℃) |  | 输出电流(mA)
63 | 30 |  | 141
UNISONIC TECHNOLOGIES CO., LTD
www.unisonic.com.tw